## per Safley and Westerman
Effect of temperature on biogas, at least according to one formula…
Equation from "Psychrophilic anaerobic digestion of animal manure: Proposed design methodology" by Safley and Westerman
David William House
www.completebiogas.com
CompleteBiogas@gmail.com
|  | LR2 | = | Loading rate at temperature T2 (kg VS/m3) of reference digester
|  | LR1 | = | Loading rate at temperature T1 (kg VS/m3) of lower temp digester
|  | T1 | = | Temperature of digestion of the reference digester
|  | T2 | = | Temperature of the lower temp digester
|  | p | = | 0.1, rate constant per °C-1
|  | LR2 | = | ? | kg VS/m3 | Solve for LR2
|  | LR1 | = | 2 | kg VS/m3 | (LR for silage, from "Biogas production from mono-digestion of maize" by Lebuhn et al)
|  | T1 | = | 38 | °C | ref temp from above
|  | T2 | = | (varies)
|  | p | = | 0.1
Since the loading rate is directly proportional to the gas production, the formula will provide a ratio that applies to either.
(In other words, if the LR should be 25% of the reference digester, then the gas production will also be 25% of the ref digester.
Therefore to achieve a comparable gas production, the size of the digester must increase by the reciprocal: i.e. @ 25% LR,
digester vol would have to be 4x to achieve comparable gas production.)
| @ | 38 | °C | 2 | kg VS/m3 | i.e., either LR or vol/da will be 100% at 38°C (100.4°F)
| @ | 30 | °C | 0.89866 | kg VS/m3 | i.e., either LR or vol/da will be 44.93% at 30°C (86°F)
| @ | 20 | °C | 0.3306 | kg VS/m3 | i.e., either LR or vol/da will be 16.53% at 20°C (68°F)
| @ | 13 | °C | 0.16417 | kg VS/m3 | i.e., either LR or vol/da will be 8.21% at 13°C (55.4°F)
| @ | 10 | °C | 0.12162 | kg VS/m3 | i.e., either LR or vol/da will be 6.08% at 10°C (50°F)